## Sheet1
File Metadata		Note	Used to describe or override the default syntax for the data file itself.
Global metadata		Note	Describes the file contents collectively.
Variable metadata		Note	Describes each data product individually
File Metadata	Order		This should appear before global or variable metadata clocks as they affect the reading of subsequent input.
Variable metadata	Order		Variable metadata blocks must appear in the same order as the variables appear in the data records.
File Metadata	Param syntax		FILE_NAME	Required	Specifies the name of the file. Should not include the path, but does include the file type extension.
File Metadata	Param syntax		FILE_FORMAT_VERSION	Required	CEF Specivication version, as a text string in syntax “CEF-n.m” to identify the cef version.	In this case, “CEF-2.0”
File Metadata	Param syntax		END_OF_RECORD_MARKER	Required if data records are broken across lines.	This specifies the character to be used to inducate the end of each data record. The default value is the new line char (\n). Setting a different character allows long records to be split across lines with new line characters for human readibility.	On read all new line and CR characters, together with white space (including tabs) and the EOR marker are stripped after the record is read. Neither the exclamation mark nor ampersand may be used an end of record marker.

Global Metadata	Param syntax		Block of metadata begins with tag START_META and ends with END_META parameters. The value associated with these parameters is the name of the global attribute.			START_META = name / END_META = name
Global Metadata	Param syntax		Global metadata block contains the following entries: / ENTRY / VALUE_TYPE
Global Metadata	Param syntax		ENTRY = the value associated with this entry is the next entry in the global attribute. Space characters are valud within a text entry, and text entries must be enclosed in double quotes.
Global Metadata	Param syntax		ENTRY This parameter may be repeated, with each successive value providing the next entry in the attribute.
Global Metadata	Param syntax		VALUE_TYPE of a global attribute may be used to convert the ascii text entry in each ENTRY into the appropriate type of the value in the data structure.
Global Metadata	Param syntax		VALUE_TYPE The default value for each global metadata block independently is text.
Global Metadata	Param syntax		VALUE_TYPE allows changing of type for each subsequent ENTRY within a block until reset with another VALUE_TYPE parameter, or the end of the attribute block is reached.
Global Metadata	Param syntax		VALUE_TYPE allowed values are: / ISO_TIME / FLOAT / DOUBLE / INT / CHAR / BYTE / ISO (standard date/time strings are used in the same format as used in data records)

General	Case sensitivity		Generally text is case insensitive with the exception of text between quotes		DS-QMW-TN-0010 Page 2	Apart from quoted text data, and variable names, header information is CASE INSENSITIVE, so that, for example, entries ‘Depend 0’, ‘DEPEND 0’, and ‘DepEnD 0’ are equivalent.
General	Case sensitivity		Timestamps are case insensitive (T and Z can be upper or lower case)		DS-QMW-TN-0010 Page 2
General	Case sensitivity		FILE_TYPE_VERSION		DS-QMW-TN-0010 Page 2	CEF should be in upper case
General	Case sensitivity		Filename is case sensitive		DS-QMW-TN-0010 Page 2
General	Case sensitivity		Global attribute names case sensitive		DS-QMW-TN-0010 Page 2	Exception to the general rule
General	Case sensitivity		Variable names case sensitive		DS-QMW-TN-0010 Page 2	Exception to the general rule
General	Case sensitivity		Enumerated metadata case sensitive		DS-QMW-TN-0010 Page 2	Exception to the general rule
General	Metadata format		Lines of metadata may be continued using '\' as a continuation marker following one of the commas separating a list of values		DS-QMW-TN-0010 Page 3
Data	Format		Data records must be immediately preceded by a line which identifies the end of the data.		DS-QMW-TN-0010 Page 3	This takes the form DATA_UNTIL = yyy where www is a quoted string that will be found at the beginning of a line folowing the last data record in the file, or take the valye EOF (not in quotes) if the data is to be read until the end of the file is reached. Spaces, tables and non-printing characters a are not permitted within the string yyy.
Data	Format		All data files are record oriented and homogenous – they have a sequence of records each with the same variables in the same order. Variables that are multi-dimensional take the natural C ordering, and one entry is required for each element.
Data	Format		In time series data the records are ordered on the monotonic increasing time ariable.
Data	Format		Each record is ended by a record_delimiter which by default is the new line character (\n). The record delimiter may not be the comment marker (!) or ampersand (&) or a non-printing character.
Data	Format		Entries in a record are comma separated and white space surrounding delimiters are ignored
Data	Format		The record delimiter and all carriage return (\r), new line ('n') and white space characters at the start and end of records and surrounding delimiters are to be ignored
Metadata	Format		In order to protect white space and commas in text data, this data type is enclosed within double quotes “ “
Metadata	Format		Quoted text is used when the text itself is to be used as the value of a parameter

Data	Time		Time series data must have a time entry associated with each record.		Each other entry in the record is associated with that time.
Data	Time		If present, the time tag must be the first entry in a record.
Data	Time		By default, time tags are centred within the sampling interval, and the spacing between timetags is the same as that sampling interval				Req?
Data	Time		For other behaviour, use DELTA_PLUS and Delta_MINUS metadata in seconds to describe the sampling or integration interval corresponding to the data and the location of the time tag within that interval.
Data	Time	Note	The use of a second variable holding an absolute time is possible, and other variables in a record may also themselves be time variables.
Data	Time		Time is represented as a text string in the strict ISO format. This is of the form: yyyy-mm-ddTHH:MM:ss.wwwZ			eg 2001-06-06T12:00:00.000Z
Data	Data series		Data series have no time entry in a record. If more than one data series is written to the same file, then each data series must contain the same number of records and any one-to-one dependency between variables in a record must be explicitly explained within the file metadata.		DS-QMW-TN-0010 Page 4 (2.2)